## Sheet1
Assign IP address by DHCP from server-1. Active directory user dial-up properties assign a static IP address (192.168.0.129)
2007:11:05-16:24:24 (none) pptpd[6847]: CTRL: Client 172.16.0.2 control connection started
2007:11:05-16:24:24 (none) pptpd[6847]: CTRL: Starting call (launching pppd, opening GRE)
2007:11:05-16:24:24 (none) pppd-pptp[6848]: Plugin /usr/sbin/radius.so loaded.
2007:11:05-16:24:24 (none) pppd-pptp[6848]: RADIUS plugin initialized.
2007:11:05-16:24:24 (none) pppd-pptp[6848]: Plugin /usr/sbin/radattr.so loaded.
2007:11:05-16:24:24 (none) pppd-pptp[6848]: RADATTR plugin initialized.
2007:11:05-16:24:24 (none) pppd-pptp[6848]: Plugin /usr/sbin/dhcpc.so loaded.
2007:11:05-16:24:24 (none) pppd-pptp[6848]: DHCPC: plugin initialized
2007:11:05-16:24:24 (none) pppd-pptp[6848]: Plugin /usr/sbin/radius.so loaded.
2007:11:05-16:24:24 (none) pppd-pptp[6848]: RADIUS plugin initialized.
2007:11:05-16:24:24 (none) pppd-pptp[6848]: Plugin /usr/sbin/radattr.so loaded.
2007:11:05-16:24:24 (none) pppd-pptp[6848]: RADATTR plugin initialized.
2007:11:05-16:24:24 (none) pppd-pptp[6848]: Plugin /usr/sbin/dhcpc.so loaded.
2007:11:05-16:24:24 (none) pppd-pptp[6848]: DHCPC: plugin initialized
2007:11:05-16:24:24 (none) pppd-pptp[6848]: pppd 2.4.3 started by (unknown), uid 0
2007:11:05-16:24:24 (none) pppd-pptp[6848]: Starting negotiation on /dev/ttyp0
2007:11:05-16:24:24 (none) pptpd[6847]: GRE: Bad checksum from pppd.
2007:11:05-16:24:24 (none) pppd-pptp[6848]: rc_map2id: can't find tty /dev/ in map database
2007:11:05-16:24:24 (none) pptpd[6847]: CTRL: Ignored a SET LINK INFO packet with real ACCMs!
2007:11:05-16:24:24 (none) pppd-pptp[6848]: Using interface ppp0
2007:11:05-16:24:24 (none) pppd-pptp[6848]: DHCPC: Using relay address of '192.168.0.100'
2007:11:05-16:24:24 (none) pppd-pptp[6848]: DHCPC: Unicasting to server '192.168.0.1' only
2007:11:05-16:24:24 (none) pppd-pptp[6848]: Opening listen socket on 0x00000000:67 *
2007:11:05-16:24:26 (none) pppd-pptp[6848]: DHCPC: Sending discover...
2007:11:05-16:24:26 (none) pppd-pptp[6848]: DHCPC: Sending select for 192.168.0.15...
2007:11:05-16:24:26 (none) pppd-pptp[6848]: DHCPC: Lease of 192.168.0.15 obtained, lease time 86400
2007:11:05-16:24:26 (none) pppd-pptp[6848]: MPPC/MPPE 128-bit stateless compression enabled
2007:11:05-16:24:26 (none) pppd-pptp[6848]: Peer is not authorized to use remote address 192.168.0.15
2007:11:05-16:24:26 (none) pppd-pptp[6848]: Connect time 0.1 minutes.
2007:11:05-16:24:26 (none) pppd-pptp[6848]: Sent 163 bytes, received 119 bytes.
2007:11:05-16:24:26 (none) pppd-pptp[6848]: Modem hangup
2007:11:05-16:24:26 (none) pppd-pptp[6848]: MPPE disabled
2007:11:05-16:24:26 (none) pppd-pptp[6848]: Connection terminated.
2007:11:05-16:24:26 (none) pppd-pptp[6848]: Connect time 0.1 minutes.
2007:11:05-16:24:26 (none) pppd-pptp[6848]: Sent 197 bytes, received 617 bytes.
2007:11:05-16:24:26 (none) pptpd[6847]: CTRL: Reaping child PPP[6848]
2007:11:05-16:24:26 (none) pppd-pptp[6848]: DHCPC: Sending release...
2007:11:05-16:24:26 (none) pppd-pptp[6848]: Exit.
2007:11:05-16:24:27 (none) pptpd[6847]: CTRL: Client 172.16.0.2 control connection finished