## Sheet1
Assign IP address by IP address pool 'VPN pool (PPTP)'. Active directory user dial-up properties assign a static IP address (192.168.0.129)
2007:11:05-17:04:11 (none) pptpd[7868]: CTRL: Client 172.16.0.2 control connection started
2007:11:05-17:04:11 (none) pptpd[7868]: CTRL: Starting call (launching pppd, opening GRE)
2007:11:05-17:04:11 (none) pppd-pptp[7869]: Plugin /usr/sbin/radius.so loaded.
2007:11:05-17:04:11 (none) pppd-pptp[7869]: RADIUS plugin initialized.
2007:11:05-17:04:11 (none) pppd-pptp[7869]: Plugin /usr/sbin/radattr.so loaded.
2007:11:05-17:04:11 (none) pppd-pptp[7869]: RADATTR plugin initialized.
2007:11:05-17:04:11 (none) pppd-pptp[7869]: Plugin /usr/sbin/radius.so loaded.
2007:11:05-17:04:11 (none) pppd-pptp[7869]: RADIUS plugin initialized.
2007:11:05-17:04:11 (none) pppd-pptp[7869]: Plugin /usr/sbin/radattr.so loaded.
2007:11:05-17:04:11 (none) pppd-pptp[7869]: RADATTR plugin initialized.
2007:11:05-17:04:11 (none) pppd-pptp[7869]: pppd 2.4.3 started by (unknown), uid 0
2007:11:05-17:04:11 (none) pppd-pptp[7869]: Starting negotiation on /dev/ttyp0
2007:11:05-17:04:11 (none) pptpd[7868]: GRE: Bad checksum from pppd.
2007:11:05-17:04:20 (none) pptpd[7868]: CTRL: Ignored a SET LINK INFO packet with real ACCMs!
2007:11:05-17:04:20 (none) pppd-pptp[7869]: rc_map2id: can't find tty /dev/ in map database
2007:11:05-17:04:20 (none) pppd-pptp[7869]: Using interface ppp0
2007:11:05-17:04:21 (none) pppd-pptp[7869]: MPPC/MPPE 128-bit stateless compression enabled
2007:11:05-17:04:21 (none) pppd-pptp[7869]: found interface eth0 for proxy arp
2007:11:05-17:04:21 (none) pppd-pptp[7869]: local IP address 10.242.1.1
2007:11:05-17:04:21 (none) pppd-pptp[7869]: remote IP address 192.168.0.129
2007:11:05-17:04:29 (none) pppd-pptp[7934]: id="2201" severity="info" sys="SecureNet" sub="vpn" event="Connection started" username="CHADFORT-LAN\alexe" variant="pptp" srcip="172.16.0.2" virtual_ip="192.168.0.129"
2007:11:05-18:25:48 (none) pppd-pptp[7869]: LCP terminated by peer (]M-^C$^O^@<M-Mt^@^@^@^@)
2007:11:05-18:25:48 (none) pppd-pptp[7869]: Connect time 81.5 minutes.
2007:11:05-18:25:48 (none) pppd-pptp[7869]: Sent 0 bytes, received 2819 bytes.
2007:11:05-18:25:48 (none) pppd-pptp[7869]: Modem hangup
2007:11:05-18:25:48 (none) pppd-pptp[7869]: Connection terminated.
2007:11:05-18:25:48 (none) pptpd[7868]: CTRL: Reaping child PPP[7869]
2007:11:05-18:25:54 (none) pppd-pptp[7869]: Exit.
2007:11:05-18:25:54 (none) pptpd[7868]: CTRL: Client 172.16.0.2 control connection finished